## Universal_PLC
Comment | Description | Designator | Footprint | LibRef | Quantity | Value | Resistance | Capacitance | Part Number | PartNumber | Package | Package Description
C0603T104K3RACTU |  | C37, C38, C39, C40, C41, C42, C43, C44, C45, C46, C47, C48, C49, C50, C51, C52, C53, C54 | CAPC1608X87X35NL15T15 | CMP-2006-03843-1 | 18 | 100nF |  |  | C0603T104K3RACTU
GRM188R71H104KA93D | Chip Capacitor, 0.1 uF, +/- 10%, 50 V, -55 to 125 degC, 0603 (1608 Metric), RoHS, Tape and Reel | C55, C56, C57, C58, C59, C60, C61, C62 | CAPC1608X90X35ML10T15 | CMP-2100-03643-1 | 8 |  |  | 100nF |  |  |  | 2-Pin Surface Mount Device, Body 1.6 x 0.8 mm
GRM21BR71H104KA01L | Chip Capacitor, 0.1 uF, +/- 10%, 50 V, -55 to 125 degC, 0805 (2012 Metric), RoHS, Tape and Reel | C63, C64 | CAPC2013X135X45ML10T25 | CMP-2100-03644-1 | 2 |  |  | 100nF |  |  |  | 2-Pin Surface Mount Device, Body 2 x 1.25 mm
VJ0603Y103KXAAP |  | C65, C66, C67, C69, C70, C71 | CAPC1608X92X38ML15T08 | CMP-2006-01149-1 | 6 | 0.01uF |  |  | VJ0603Y103KXAAP
08051C104K4T2A | Automotive Ceramic Capacitor, 0805, 100nF, 10%, X7R, 15%, 100V | C68 | FP-0805-L_2_01_0_2-W_1_25-IPC_B | CMP-2007-04172-2 | 1 |  |  | 100nF
1N5819HW-7-F | DIODE SCHOTTKY 40V 1A SOD123 | D9, D10, D13, D14, D17, D18, D21, D22, D25, D26, D29, D30 | FP-SOD123-IPC_A | CMP-0303-00003-3 | 12 |  |  | 110pF
SMBJ33A | TVS DIODE 33V 53.3V DO214AA | D11, D12, D15, D16, D19, D20, D23, D24, D27, D28, D31, D32 | FP-SMBJ-MFG | CMP-2000-07095-2 | 12 | [5 empty] | SMBJ
1729128 | PCB Terminal Block, 13.5 A, 400 V, 2-Pin THD, RoHS, Bulk | J2, J3, J4, J5, J6, J7, J8, J9, J10, J11, J12, J13, J14, J15, J16, J17, J18, J19, J20, J21, J22, J23, J24, J25, J26 | PHOE-1729128-2_V | CMP-2000-05815-1 | 25 |  |  |  |  | 1729128 |  | 2-Pin Through Hole Device, Body 8.1 x 10.16 mm, Pitch 5.08 mm
1727023 | PCB Terminal Screw 3.81mm 16AWG 200V 13.5A 3 Position COMBICON MKDS Series | J27, J28, J29, J30, J31, J32 | PHOENIX_1727023 | 1727023 | 6 | [5 empty] | None
691701340002B |  | P1, P2 | 691701340002B | CMP-1502-02003-2 | 2
Header 10X2 | Header, 10-Pin, Dual row | P5 | HDR2X10 | Header 10X2 | 1
Header 20 | Header, 20-Pin | P7 | HDR1X20 | Header 20 | 1
Header 14 | Header, 14-Pin | P8 | HDR1X14 | Header 14 | 1
AO3400A | MOSFET N-CH 30V 5.7A SOT23 | Q1, Q2, Q3, Q4, Q5, Q6, Q7, Q8, Q9, Q10, Q11, Q12 | FP-SOT23-MFG | CMP-83955-000006-1 | 12
MMBT2222ALT1G | General Purpose Transistor, NPN Silicon, 3-Pin SOT-23, Pb-Free, Tape and Reel | Q13, Q14 | ONSC-SOT-23-3-318-08_V | CMP-1048-00538-1 | 2 |  |  |  |  | MMBT2222ALT1G
CRCW06033K00FKEA | RES Thick Film, 3kΩ, 1%, 0.1W, 100ppm/°C, 0603 | R19, R21, R23, R25, R27, R29, R31, R33, R35, R37, R39, R41, R43, R45, R47, R49, R51, R53, R55, R57, R59, R61, R63, R65, R67, R69, R71, R73, R75, R77, R79, R81, R83, R85, R87, R89 | FP-CRCW0603-e3-IPC_A | CMP-2000-03293-2 | 36 |  | 3kR
RT0603DRE071KL |  | R20, R24, R28, R32, R36, R40, R44, R48, R52, R56, R60, R64, R68, R72, R76, R80, R84, R88 | RESC1608X55X25LL10T15 | CMP-2000-04615-1 | 18 | 1k |  |  | RT0603DRE071KL
RC0603FR-071KL | RES 1K OHM 1% 1/10W 0603 | R22, R26, R30, R34, R38, R42, R46, R50, R54, R58, R62, R66, R70, R74, R78, R82, R86, R90 | FP-RC0603-0_55-IPC_C | CMP-1659-00009-5 | 18 |  | 1kR
CRCW06035K10FKEA | RES Thick Film, 5.1kΩ, 1%, 0.1W, 100ppm/°C, 0603 | R91, R92, R93, R94, R101, R102, R103, R104, R111, R112, R113, R114, R121, R122, R123, R124, R131, R132, R133, R134, R141, R142, R143, R144 | FP-CRCW0603-e3-IPC_C | CMP-1012-00590-3 | 24 |  | 5.1kR
ERJ-3EKF2200V | Chip Resistor, 220 Ohm, +/- 1%, 0.1 W, -55 to 155 degC, 0603 (1608 Metric), RoHS, Tape and Reel | R95, R97, R105, R107, R115, R117, R125, R127, R135, R137, R145, R147 | RESC1608X55X30LL15T15 | CMP-2000-00335-2 | 12 |  | 22 Ohm
RC0805FR-07470RL | Chip Resistor, 470 Ohm, +/- 1%, 125 mW, -55 to 155 degC, 0805 (2012 Metric), RoHS, Tape and Reel | R96, R98, R106, R108, R116, R118, R126, R128, R136, R138, R146, R148 | RESC2013X60X35LL10T20 | CMP-2000-06961-1 | 12 |  | 470ohm |  |  |  |  | 2-Pin Surface Mounted Device, Body 2 x 1.25 mm
CRCW0805100KJNEA |  | R99, R100, R109, R110, R119, R120, R129, R130, R139, R140, R149, R150 | RESC2013X50X30ML20T20 | CMP-2001-04900-1 | 12 | 100K |  |  | CRCW0805100KJNEA
RC0603FR-07100KL | RES SMD 100K OHM 1% 1/10W 0603 | R151, R152, R163, R164 | FP-RC0603-0_55-MFG | CMP-2100-03662-2 | 4 |  | 100kR
CRCW060350R0FKEA | RES Thick Film, 50Ω, 1%, 0.1W, 100ppm/°C, 0603 | R153, R154, R165, R166 | FP-CRCW0603-e3-IPC_A | CMP-2000-03436-2 | 4 |  | 50R
RT0603DRE07560RL | RES SMD 560 OHM 0.5% 1/10W 0603 | R155, R156, R167, R168 | FP-RT0603-MFG | CMP-03412-031629-1 | 4 | 560Ω | 560Ω |  |  |  | RT0603
CRCW06034K12FKEA | RES Thick Film, 4.12kΩ, 1%, 0.1W, 100ppm/°C, 0603 | R157, R158, R169, R171 | FP-CRCW0603-e3-IPC_B | CMP-2000-03403-2 | 4 |  | 4.12kR
3296Y-1-103LF | TRIMMER 10K OHM 0.5W PC PIN TOP | R159, R160, R170, R172 | FP-3296Y-MFG | CMP-07234-000015-2 | 4 |  | 10kR
CRCW060320R0FKEAHP | RES Thick Film, 20Ω, 1%, 0.33W, 100ppm/°C, 0603 | R161, R162, R173, R174 | FP-CRCW0603-HPe3-IPC_B | CMP-2000-03074-2 | 4 |  | 20R
TNPW1206250RBEEN07 | Res Thnflm 1206 250R Ohm 0.1% 1/4W 25PPM/C SMD | R175, R176 | FP-TNPW1206-e3-MFG | CMP-02407-012799-1 | 2 |  | 250R
CRCW08051K00FKTC |  | R177, R178, R179, R188, R189, R190 | RESC2013X50X30NL20T20 | CMP-2001-04268-1 | 6 | 1k |  |  | CRCW08051K00FKTC
CRCW060310K0FKEA | Chip Resistor, 10 KOhm, +/- 1%, 100 mW, -55 to 155 degC, 0603 (1608 Metric), RoHS, Tape and Reel | R180, R181, R182, R183, R184, R185, R186, R187 | RESC1609X50X30NL8T20 | CMP-1666-00005-4 | 8
H11AA1-X007T | H11AA1 Series Single Channel 30V 5300 Vrms SMT Phototransistor Optocoupler DIP-6 | U6, U7, U8, U9, U10, U11, U12, U13, U14, U15, U16, U17, U18, U19, U20, U21, U22, U23 | SOIC254P1030X460-6N | H11AA1-X007T | 18 | [5 empty] | SMD-6 Vishay
PC817X2NIP1B | Optocoupler DC-IN 1-CH Transistor DC-OUT 4-Pin DIP SMD T/R | U24, U25, U26, U27, U28, U29, U30, U31, U32, U33, U34, U35 | SOIC254P960X420-4N | PC817X2NIP1B | 12 | [5 empty] | SMD-4 Sharp Microelectronics
INA828ID | IC INST AMP 1 CIRCUIT 8SOIC | U36, U37, U38, U39 | FP-D0008A-MFG | CMP-04895-000184-1 | 4
OPA2197IDR | IC OP AMP GP RR 10MHZ 8-SOIC | U40, U43, U45 | FP-D0008A-MFG | CMP-04895-000044-1 | 3 | [5 empty] | D0008A
MCP4922-E/SL | 12-Bit DAC with SPI Interface, 14-Pin SOIC 150mil, Extended Temperature | U41, U44 | SOIC-SL14_M | CMP-0188-00496-2 | 2
LM431AIM3X/NOPB | IC VREF SHUNT 37V 2.2% SOT23-3 | U42, U46 | FP-DBZ0003A-IPC_B | CMP-04916-000022-1 | 2
MAX6603ATB+T | 2-Channel Platinum RTD-to-Voltage Signal Conditioner, -40 to 125 degC, 10-Pin SON (T1033+1), Pb-Free, Tape and Reel | U47 | MAXM-T1033+1_V | CMP-0253-00482-1 | 1 |  |  |  |  | MAX6603ATB+T